## Pressure Relief Valve Operation
Process Description: |  |  |  |  | Plant Manager Approved | See Rev History
Operation of Pressure Relief Valves
[5 empty] | HSE Approved | See Rev History |  | Facility | BHGE Jandakot Test Bunker
Safety Precautions
PRV to be set before commencing test and set pressure to be documented in the pressure test permit, document: BHGE-HSE-006
PRV set pressure to be checked at the start of each shift when testing is ongoing over 1 day
Verify test pressure to be tested:
For test pressures up to and including 5000psi (345bar), set the PRV to 10% above the test pressure, calculated as follows: PRV setting = (test pressure) X 1.1
For test pressures above 5000psi (345bar), set the PRV to 500psi (35bar) above the test pressure, calculated as follows: PRV setting = (test pressure) + 500psi (35bar)
Identify the appropriate PRV for the pressure required:
● For pressures up to and including 10,000psi (690bar), use the low pressure PRV (labeled with a “L”)
● For pressures above 10,000psi (690bar), use the high pressure PRV (labeled with a "H")
Operation Description
| Installed PRV |  |  |  | Set the PRV pressure using the following steps:
● Connect the test line to the appropriate PRV
● Loosen the lock nut on the adjustment screw
● Turn the adjustment screw to increase or decrease relief pressure:
- Turning clockwise will increase the relief pressure
- Turning counterclockwise will decrease the relief pressure
● Blank off the test supply hose (with PRV tee'd in)
● While viewing from camera, proceed to pressurize test supply hose till PRV vents to verify that relief pressure setting is correct
Fluid will flow from the bottom of the PRV once the relief pressure has been reached
● Make adjustments to the relief pressure setting as required
● Once relief pressure has been corrected/verified, tighten lock nut to prevent accidental changes to pressure setting
● Identify PRV set pressure on the PRV
● Identify PRV set pressure on the pressure test permit
Once tests are complete:
● Back off PRV to a set pressure of 0 PSI (or minimum setting possible)
● Remove set pressure identification
● Cap off PRV to protect while not in use
Process Description:
Pressure Relief Valve (PRV) Settings
| Test Pressure |  | PRV Setting |  | Test Pressure |  |  | PRV Setting
| (psi) | (bar) | (psi) | (bar) | (psi) | (bar) |  | (psi) | (bar)
| 1000 | 68.9476 | 1100 | 75.8423 |  | Beyond 5000 psi (345bar): PRV Setting = Test Pressure + 500psi (34bar)
| 1100 | 75.8423 | 1210 | 83.4266
| 1200 | 82.7371 | 1320 | 91.0108 | 5000 | 344.7378 |  | 5500 | 379.2116
| 1300 | 89.6318 | 1430 | 98.595 | 5500 | 379.2116 |  | 6000 | 413.6854
| 1400 | 96.5266 | 1540 | 106.1793 | 6000 | 413.6854 |  | 6500 | 448.1592
| 1500 | 103.4214 | 1650 | 113.7635 | 6500 | 448.1592 |  | 7000 | 482.633
| 1600 | 110.3161 | 1760 | 121.3477 | 7000 | 482.633 |  | 7500 | 517.1068
| 1700 | 117.2109 | 1870 | 128.932 | 7500 | 517.1068 |  | 8000 | 551.5806
| 1800 | 124.1056 | 1980 | 136.5162 | 8000 | 551.5806 |  | 8500 | 586.0543
| 1900 | 131.0004 | 2090 | 144.1004 | 8500 | 586.0543 |  | 9000 | 620.5281
| 2000 | 137.8951 | 2200 | 151.6847 | 9000 | 620.5281 |  | 9500 | 655.0019
| 2100 | 144.7899 | 2310 | 159.2689 | 9500 | 655.0019 |  | 10000 | 689.4757
| 2200 | 151.6847 | 2420 | 166.8531 | 10000 | 689.4757 |  | 10500 | 723.9495
| 2300 | 158.5794 | 2530 | 174.4374 | 10500 | 723.9495 |  | 11000 | 758.4233
| 2400 | 165.4742 | 2640 | 182.0216 | 11000 | 758.4233 |  | 11500 | 792.8971
| 2500 | 172.3689 | 2750 | 189.6058 | 11500 | 792.8971 |  | 12000 | 827.3708
| 2600 | 179.2637 | 2860 | 197.1901 | 12000 | 827.3708 |  | 12500 | 861.8446
| 2700 | 186.1584 | 2970 | 204.7743 | 12500 | 861.8446 |  | 13000 | 896.3184
| 2800 | 193.0532 | 3080 | 212.3585 | 13000 | 896.3184 |  | 13500 | 930.7922
| 2900 | 199.948 | 3190 | 219.9427 | 13500 | 930.7922 |  | 14000 | 965.266
| 3000 | 206.8427 | 3300 | 227.527 | 14000 | 965.266 |  | 14500 | 999.7398
| 3100 | 213.7375 | 3410 | 235.1112 | 14500 | 999.7398 |  | 15000 | 1034.2135
| 3200 | 220.6322 | 3520 | 242.6954 | 15000 | 1034.2135 |  | 15500 | 1068.6873
| 3300 | 227.527 | 3630 | 250.2797 | 15500 | 1068.6873 |  | 16000 | 1103.1611
| 3400 | 234.4217 | 3740 | 257.8639 | 16000 | 1103.1611 |  | 16500 | 1137.6349
| 3500 | 241.3165 | 3850 | 265.4481 | 16500 | 1137.6349 |  | 17000 | 1172.1087
| 3600 | 248.2113 | 3960 | 273.0324 | 17000 | 1172.1087 |  | 17500 | 1206.5825
| 3700 | 255.106 | 4070 | 280.6166 | 17500 | 1206.5825 |  | 18000 | 1241.0563
| 3800 | 262.0008 | 4180 | 288.2008 | 18000 | 1241.0563 |  | 18500 | 1275.53
| 3900 | 268.8955 | 4290 | 295.7851 | 18500 | 1275.53 |  | 19000 | 1310.0038
| 4000 | 275.7903 | 4400 | 303.3693 | 19000 | 1310.0038 |  | 19500 | 1344.4776
| 4100 | 282.685 | 4510 | 310.9535 | 19500 | 1344.4776 |  | 20000 | 1378.9514
| 4200 | 289.5798 | 4620 | 318.5378
| 4300 | 296.4746 | 4730 | 326.122
| 4400 | 303.3693 | 4840 | 333.7062
| 4500 | 310.2641 | 4950 | 341.2905
| 4600 | 317.1588 | 5060 | 348.8747
| 4700 | 324.0536 | 5170 | 356.4589 |  |  |  | -Denotes commonly used test pressures
| 4800 | 330.9483 | 5280 | 364.0432
| 4900 | 337.8431 | 5390 | 371.6274
| 5000 | 344.7378 | 5500 | 379.2116
Adjustment Screw
Lock Nut
Mounting Hole
Relief Outlet (on side)
Test Line Connection
Mounting Hole
"H" or "L" Label
"H" or "L" Label
Adjustment Screw
Test Line Connection
Relief Outlet
(faces down toward drain)
Lock Nut

## Revision History
QMS Documents Approval Sign-Off Sheet
Approval for Document No#: | QO-PER-044 | Document Title: | Pressure Relief Valve Operation Sheet |  | Revision No#: | 3 | Date of Issue: | 2018-11-20
Approved By: | [5 empty] | Document Revision Chart
The following chart lists the revisions made to this document tracked by version. Use this to describe the changes and additions each time this document is re-published. The description should include as many details of the changes as possible.
Tim Sims |  | Roy Mcintosh |  | Kenny Buchan |  | Revision # | Section Modified and Revision Description | Modification Date | Author
APA Quality Lead |  | Plant Manager |  | Subsea Supervisor |  | 1 | First Issue | 2012-04-10 | Alex Mackie
|  | (Electronic Approval Records kept within Agility) |  |  |  | 2 | Complete Re-format | 2013-06-26 | Richard Edwards
[6 empty] | 3 | Updated for BHGE branding; Pressure Test Permit reference EHS-GLOBAL-E-F012.7a updated to Permit to Work BHGE-HSE-006; and simplified labelling "H" or "L" | 2018-11-20 | Viraj Gharat
Brendon Bell
HSE Lead
** Full compliance of this document is required two weeks from the Issue Date