## FMEA Form
Process or Product Name: | Process Interactions |  |  |  |  | Prepared by: A Simpson |  |  | Page ____ of ____
Responsible: | [5 empty] | FMEA Date (Orig) ______________ (Rev) _____________
Items scoring >= 100 RPN require an action to mitigate the risk
Items scoring <100 RPN are acceptable risk level
Process Step/Part Number | Potential Failure Mode | Potential Failure Effects | SEV | Potential Causes | OCC | Current Controls | DET | RPN | Actions Recommended | Resp. | Actions Taken | SEV | OCC | DET | RPN
What are the process steps? | In what ways can the process step go wrong? | What is the impact of the Failure Mode on the customer? | How severe is the effect on the customer? | What are the causes of the Failure Mode? | How often does the Cause or Failure Mode occur? | What are the existing controls and procedures that prevent the Cause or Failure Mode? | How well can you detect the Cause or Failure Mode? | Calculated | What are the actions for reducing the occurrence, decreasing severity or improving detection? | Who is responsible for the recommended action? | What are the completed actions? | Rate each and recalculate the RPN after action has been taken.
Planning | Cyberplan/ ERP (Oracle) failure | Late delivery | 7 | Outage of system, or interfac errors with Oracle | 3 | Simulation instance created to allow review of previous days data | 1 | 21 | [6 empty] | 0
| Resource for MRP planning | Late delivery | 7 | Absenteeism | 1 | Planners are cross trained in each others area. Also backup available from BOD site | 1 | 7 | [6 empty] | 0
Material receipt | Traceability lost | Scrap | 7 | material cannot be traced back to original supplier | 3 | Trace process is well defined and followed | 3 | 63 | [6 empty] | 0
| Incorrect measurements taken | Late delivery/ scrap | 7 | Insufficient measuring equipment | 7 | Utilising measuring equipment from machine shop | 5 | 245 | Procure required measuring equipment | D. Constable | Equipment is on order. Due August 30th | 7 | 1 | 1 | 7
| Measuring equipment damaged | Scrap part/ late delivery | 7 | dropped equipment | 1 | Operators check condition before use | 1 | 7 | [6 empty] | 0
| Measuring equipment outwith calibration | Scrap part | 7 | Equipment not returned to calibration area when required. | 1 | Monthly e-mail from Calibration room on required equipment. Operators check calibration on tools daily before use. | 1 | 7 | [6 empty] | 0
Manufacturing Engineering | Program incorrect | Scrap part, machine damage | 7 | Post processor error. Distractions and short deadlines due to heavy workload | 3 | Vericut software used to verify program for errors and crashes. 2nd ME verification. Defined in WI | 3 | 63 | [6 empty] | 0
| Incorrect tool selection | Scrap part, machine damage | 7 | Tool drawing/ model errors | 3 | Vericut software used to verify program for errors and crashes. 2nd ME verification. Defined in WI | 3 | 63 | [6 empty] | 0
| Errors in routing/ information provided | Scrap | 7 | Distractions and short deadlines due to heavy workload | 1 | Operators check revisions and details are per theBOM. Defined n Manuf. & Insp Controls WI | 1 | 7 | [6 empty] | 0
Tooling | Tool built incorrectly | Defective part produced | 7 | Distractions during build. | 3 | Sizes verified on Zoller toolsetting machine. Detailed in WI | 1 | 21 | [6 empty] | 0
| Toolkit sent to wrong machine | Defective part produced | 7 | Damaged tooling | 3 | Verified on Zoller, and program will only run programmed tools. | 1 | 21 | [6 empty] | 0
Machining/ Cladding /PWHT | Traceability lost | Scrap | 7 | material cannot be traced back to original supplier | 3 | Trace process is well defined and followed | 3 | 63 | [6 empty] | 0
| Part set up incorrectly | Scrap / rework | 5 | Incorrect fixturing used | 3 | Setup details provided by ME department | 5 | 75
| Incorrectly pick up datums | Scrap /rework | 7 | Misshaped forgings. Setting off a black face | 3 | Probing program provided by ME dept. Manual double check using DTI | 3 | 63
| Damage to part during machining | Rework | 5 | Tool breakage, | 5 | Tooling pre built by toolroom prior to running parts. | 1 | 25
| Out of tolerance dimension | Rework | 5 | Incorrect offset | 5 | Stand off's in programs to check positions. Warning statements and instructions in programs | 1 | 25 | [6 empty] | 0
| GD&T not checked | Rework | 5 | Inability to checkk at machine | 7 | Parts routed through CMM to measure GD&T | 1 | 35 | [6 empty] | 0
| Cladding defects | Rework | 5 | Cladding errors | 5 | Full NDT capability within the site | 3 | 75
| Coating defects | Rework | 5 | masking issues at suplier, paint chips | 5 | Full incoming inspection operations | 1 | 25
| Coating Damage during shipping | Rework | 5 | Movement of parts during transportation | 5 | Specialist boxes created to transport caoted parts. Full incoming inspection operations | 1 | 25 | [6 empty] | 0
T&A | Traceability lost | Scrap | 7 | material cannot be traced back to original supplier | 3 | Trace process is well defined and followed | 3 | 63 | [6 empty] | 0
| Parts assembled incorrectly | Scrap / Late delivry | 9 | inexperience of operator | 3 | In depth training plans provided | 3 | 81
| Over pressure of job | Scrap\ Rework | 9 | inexperience of operator | 3 | In depth training plans provided. Automated test cells prevent this occuring | 1 | 27
| Damage during interfacing | Rework | 5 | inexperience of operator | 3 | HRO checklist required before interfacing | 1 | 15 | [6 empty] | 0
| Damage through material movement | Rework | 5 | Transportation of parts | 3 | Defined pallets for specific parts. Trained operators | 1 | 15
| Gauges /chart recorders out of calibration | Rework | 5 | Lack of pre-use checks | 1 | Secondary gauges in use. Chart recorders are automated. Cant be operated if out of calibration | 1 | 5
| Torque Equipment out of calibration | Rework | 7 | Lack of pre-use checks | 1 | Tooling Technician to control equipment. Calibration company have a data base of our tooling and calibrate equipment early | 1 | 7 | [6 empty] | 0
MRB | Incorrect / missing Supplier documentation | Late delivery | 3 | Manufacturing omissions | 5 | Technical review at MRB | 3 | 45 | [6 empty] | 0
| Incorrect / missing Machining documentation | Late delivery | 3 | Manufacturing omissions | 5 | Technical review at MRB | 3 | 45 | [6 empty] | 0
| Incorrect missingTest / and Assembly documentation | Late delivery | 3 | Manufacturing omissions | 5 | Technical review at MRB | 3 | 45
| Late delivery of paperwork | Late delivery | 5 | Resource | 5 | Temporay resource allocated | 3 | 75
Dispatch | Packing is damaged | [6 empty] | 0 | [6 empty] | 0
[8 empty] | 0 | [6 empty] | 0
[8 empty] | 0 | [6 empty] | 0
[8 empty] | 0 | [6 empty] | 0
[8 empty] | 0 | [6 empty] | 0
Failure Modes and Effects Analysis
(FMEA)

## Risk Rating Scale
RATING | DEGREE OF SEVERITY | LIKELIHOOD OF OCCURRENCE | ABILITY TO DETECT
1 | Customer will not notice the adverse effect or it is insignificant | Likelihood of occurrence is remote | Sure that the potential failure will be found or prevented before reaching the next customer
3 | Customer dissatisfaction due to reduced performance | Occasional failures | Controls are likely to detect or prevent the potential failure from reaching the next customer
5 | Repair or significant manufacturing or assembly complaint | Moderate failure rate | Controls are unlikely to detect or prevent the potential failure from reaching the next customer
7 | Very high degree of dissatisfaction due to the loss of function without a negative impact on safety or governmental regulations | High failure rate | Very poor likelihood that the potential failure will be detected or prevented before reaching the next customer
9 | Customer endangered due to the adverse effect on safe system performance without warning before failure or violation of governmental regulations | Assured of failure | Absolute certainty that the current controls will not detect the potential failure
Items scoring over 40 require an action to mitigate the risk
Items scoring <40 are acceptable risk level